## Sheet1
Air Temperature Compensation Calculator v 0.9
for Hondata K-Pro K-Series air temperature compensation tables
Purpose: spreadsheet calculates air temperature compensation correction values for vehicle tuned at a certain temperature
Fuel correction factor -> | 45% | (Fuel requirement is less than half what air density change suggests)
| Temp | Temp | Relative | Air density
| Fahrenheit | Rankin | Air density | +/- in %
Car tuned at this temp -> | 80 | 539.67 | 1 | 0% | 0%
Col 1 | -22 | 437.67 | 1.2331 | -23.31% | 10.49% | <-- Enter in table column 1
Col 2 | 32 | 491.67 | 1.0976 | -9.763% | 4.393% | <-- Enter in table column 2
Col 3 | 86 | 545.67 | 0.989 | 1.1% | -0.4948% | <-- Enter in table column 3
Col 4 | 175 | 634.67 | 0.85032 | 14.97% | -6.736% | <-- Enter in table column 4
Col 5 | 208 | 667.67 | 0.80829 | 19.17% | -8.627% | <-- Enter in table column 5
C. Blickenstorfer 10/20/2004